## Bill of Materials-VUE_PIC32_v1_
Quantity | Designator | Value | Description | Digikey | Mfg | MfgPartNumber
6 | C1, C2, C3, C4, C5, C24 | 10nF | CAP CER 10000PF 25V 10% X7R 0402 | 445-1260-1-ND | TDK | C1005X7R1E103K
31 | C6, C7A, C7B, C10A, C10B, C11A, C11B, C12, C15, C17, C19, C20, C21, C22, C23, C26A, C26B, C26C, C26D, C29, C32, C33, C34, C35, C37, C41, C42, C43, C47, C49, C50 | 100nF | CAP CER 0.1UF 25V Y5V 0402 | 445-3445-1-ND | TDK | C1005Y5V1E104Z
2 | C8A, C8B | 2n7 | CAP CER 2700PF 10V 5% SL 0402 | 445-2661-1-ND | TDK | C1005SL1A272J
2 | C9A, C9B | 100uF | CAP ALUM 100UF 25V 20% SMD | PCE3797CT-ND | Panasonic - ECG | EEE-FK1E101XP | DNS
2 | C13, C14 | 18pF | CAP CER 18PF 50V 5% NP0 0402 | 445-1238-1-ND | TDK | C1005C0G1H180J
9 | C16, C18, C30, C31, C38, C39, C40, C44, C48 | 10uF | CAP CER 10UF 16V Y5V 0805 | 490-3347-1-ND | Murata | GRM21BF51C106ZE15L
3 | C25, C27, C28 | 1nF | CAP CER 1000PF 25V 10% X7R 0402 | 445-4924-1-ND | TDK | C1005X7R1E102K
1 | C36 | 470uF | CAP ALUM 470UF 16V 20% RADIAL | 565-1524-ND | Panasonic - ECG | EKY-160ELL471MH15D
2 | C45, C46 | 47pF | CAP CER 47PF 50V 5% NP0 0402 | 445-5592-1-ND | TDK | CGA2B2C0G1H470J
8 | D1, D2, D3, D4, D5, D6, D9, D10 | SDM10M45SD | DIODE SCHOTTKY ARRAY 45V SOT26 | SDM10M45SD-FDICT-ND | Diodes Inc | SDM10M45SD-7-F
1 | D7 | 4GRN | LED IND 2X3MM QUAD RA GRN DIFF | 754-1286-ND | Kingbright Corp | WP914CK/4GDT
11 | D8A, D8B, D8C, D8D, D11, D12, D13, D14, D15, D16, D17 | BAT750 | DIODE SCHOTTKY 40V 750MA SOT23-3 | BAT750CT-ND | Diodes/Zetex | BAT750TA
2 | D18, D19 | 12V | DIODE TVS 12V 400W UNI 5% SMD | SMAJ12ABCT-ND | Bourns Inc. | SMAJ12A
1 | D20 | 5V | TVS UNIDIR 100W 5.0V MICROSMP | MSP5.0A-M3/89AGICT-ND | Vishay/General Semiconductor | MSP5.0A-M3/89A
1 | D21 | 3V3 | TVS UNIDIR 100W 3.3V MICROSMP | MSP3V3-M3/89AGICT-ND | Vishay/General Semiconductor | MSP3V3-M3/89A
1 | IC1 | MCP6004 | IC OPAMP QUAD 1.8V 14TSSOP | MCP6004-I/ST-ND | Microchip Technology | MCP6004-I/ST
2 | IC2A, IC2B | MCP2551 | IC TRANSCEIVER CAN HI-SPD 8-SOIC | MCP2551-I/SN-ND | Microchip Technology | MCP2551-I/SN
2 | IC3A, IC3B | A4953 | IC PWM MOTOR DVR FULL 8SOIC | 620-1428-1-ND | Allegro Microsystems Inc | A4953ELJTR-T | DNS
2 | IC4A, IC4B | MCP6001 | IC OPAMP 1.8V 1MHZ SINGLE SC70-5 | MCP6001T-I/LTCT-ND | Microchip Technology | MCP6001T-I/LT
1 | IC5 | PIC32MX795F512H | IC MCU 32BIT 512KB FLASH 64TQFP | PIC32MX795F512H-80I/PT-ND | Microchip Technology | PIC32MX795F512H-80I/PT
1 | IC6 | TC1047A | IC TEMP-VOLT CONV PREC SOT-23B | TC1047AVNBCT-ND | Microchip Technology | TC1047AVNBTR
1 | IC7 | MCP6H04 | IC OPAMP QUAD16V 1.2MHZ 14TSSOP | MCP6H04-E/ST-ND | Microchip Technology | MCP6H04-E/ST
1 | IC8 | MCP6542 | IC COMP 1.6V DUAL P-P 8SOIC | MCP6542-E/MS-ND | Microchip Technology | MCP6542-E/MS
1 | IC9 | TC7660S | IC CHRG PUMP INV ADJ 20MA 8SOIC | TC7660SEOA713CT-ND | Microchip Technology | TC7660SEOA713
1 | IC10 | TPS2111A | IC AUTOSWITCH POWER MUX 8-TSSOP | 296-16936-1-ND | Texas Instruments | TPS2111APWR
1 | IC11 | MCP16301 | IC REG BUCK ADJ 0.6A SOT23-6 | MCP16301T-I/CHYCT-ND | Microchip Technology | MCP16301T-I/CHY
1 | IC12 | MCP1700T | IC REG LDO 3.3V 250MA SOT-89-3 | MCP1700T3302EMBCT-ND | Microchip Technology | MCP1700T-3302E/MB
1 | IC13 | FT230XS | IC USB ERIAL BASIC UART SSOP-16 | 768-1135-1-ND | FTDI | FT230XS | DNS
1 | J1 | 0513870530 | CONN RCPT MINIUSB B 5POS SMD R/A | WM3756CT-ND | Molex Inc | 0513870530
1 | J2 | 501876-2640 | CONN HEADER 26POS 2MM R/A TIN | WM6091-ND | Molex Connector Corporation | 501876-2640
1 | J3 | 15-24-6140 | CONN HEADER 14POS 4.2MM R/A TIN | WM17803-ND | Molex Connector Corporation | 15-24-6140
1 | J4 | H2x2 | 4 Holes 1.27mm | - | - | - | DNS
1 | J5 | HF3X2 | CONN HEADER .050" 6POS DL PCB AU | S9009E-03-ND | Sullins Connector Solutions | LPPB032CFFN-RC
1 | L1 | M121R | FERRITE CHIP 2.5A 120 OHM SMD | 240-2375-1-ND | Laird-Signal Integrity Products | MI0603M121R-10
1 | L2 | 200mA | PTC RESTTBLE 0.20A 30V CHIP 1206 | 507-1478-1-ND | Bel Fuse Inc | 0ZCA0020FF2E
1 | L3 | 22uH | INDUCTOR WW 22UH .63A 1812 SMD | 732-3074-1-ND | Wurth Electronics Inc | 744045220
6 | Q1, Q2, Q6A, Q6B, Q6C, Q6D | MMBT3906 | TRANS PNP GP 40V 200MA SC75-3 | MMBT3906TT1GOSCT-ND | ON Semiconductor | MMBT3906TT1G
4 | Q3A, Q3B, Q3C, Q3D | IPD90P03P4L | MOSFET P-CH 30V 90A TO252-3 | IPD90P03P4L-04INCT-ND | Infineon Technologies | IPD90P03P4L-04 | DNS
8 | Q4A, Q4B, Q4C, Q4D, Q5A, Q5B, Q5C, Q5D | MMBT3904 | TRANS GP SS NPN 40V SOT416 | MMBT3904TT1GOSCT-ND | ON Semiconductor | MMBT3904TT1G
7 | R1, R2, R9, R10, RU1, RU2, RU3 | 0R | RES 0.0 OHM 1/16W 0402 SMD | 311-0.0JRCT-ND | Yageo | RC0402JR-070RL
4 | R3, R4, R11, R12 | 16k | RES 16.0K OHM 1/16W 1% 0402 SMD | 311-16.0KLRCT-ND | Yageo | RC0402FR-0716KL
22 | R5, R7, R13, R15, R39, R45, R46, R50A, R50B, R50C, R50D, R53, R54, R57, R58, R61, R62, R65, R66, R68, R80, R97 | 100k | RES 100K OHM 1/16W 1% 0402 SMD | 311-100KLRCT-ND | Yageo | RC0402FR-07100KL
7 | R6, R8, R14, R16, R28, R92, R93 | 1k | RES 1.00K OHM 1/16W 1% 0402 SMD | 311-1.00KLRCT-ND | Yageo | RC0402FR-071KL
6 | R17A, R17B, R29, R30, R71, R83 | 5k1 | RES 5.10K OHM 1/16W 1% 0402 SMD | 311-5.10KLRCT-ND | Yageo | RC0402FR-075K1L
5 | R18A, R18B, R32, R33, R34 | 120 | RES 120 OHM 1/16W 1% 0402 SMD | 311-120LRCT-ND | Yageo | RC0402FR-07120RL
23 | R19A, R19B, R20A, R20B, R25A, R25B, R27A, R27B, R35, R43, R44, R49A, R49B, R49C, R49D, R67, R72, R73, R79, R84, R85, R89, R94 | 10k | RES 10.0K OHM 1/16W 1% 0402 SMD | 311-10.0KLRCT-ND | Yageo | RC0402FR-0710KL
16 | R21A, R21B, R23A, R23B, R51, R52, R55, R56, R59, R60, R63, R64, R74, R75, R86, R87 | 1k | RES 1.00K OHM 1/16W 1% 0402 SMD | 311-1.00KLRCT-ND | Yageo | RC0402FR-071KL
2 | R22A, R22B | 62k | RES 62.0K OHM 1/16W 1% 0402 SMD | 311-62.0KLRCT-ND | Yageo | RC0402FR-0762KL
2 | R24A, R24B | 1k5 | RES 1.50K OHM 1/16W 1% 0402 SMD | 311-1.50KLRCT-ND | Yageo | RC0402FR-071K5L
2 | R26A, R26B | 0R15 | RES .150 OHM 2W 1% 2512 SMD | 989-1064-1-ND | TT Electronics/IRC | LRC-LR2512LF-01-R150-F | DNS
5 | R31, R48A, R48B, R48C, R48D | 10 | RES 10.0 OHM 1/16W 1% 0402 SMD | 311-10.0LRCT-ND | Yageo | RC0402FR-0710RL
3 | R36, R37, R38 | 49R9 | RES 49.9 OHM 1/16W 1% 0402 SMD | 311-49.9LRCT-ND | Yageo | RC0402FR-0749R9L
7 | R40, R69, R70, R76, R81, R82, R88 | 20k | RES 20.0K OHM 1/16W 1% 0402 SMD | 311-20.0KLRCT-ND | Yageo | RC0402FR-0720KL
6 | R41, R42, R47A, R47B, R47C, R47D | 2k2 | RES 2.20K OHM 1/16W 1% 0402 SMD | 311-2.20KLRCT-ND | Yageo | RC0402FR-072K2L
1 | R90 | 330 | RES 330 OHM 1/16W 1% 0402 SMD | 311-330LRCT-ND | Yageo | RC0402FR-07330RL
1 | R91 | 52k3 | RES 52.3K OHM 1/10W 1% 0402 SMD | P52.3KLCT-ND | Panasonic - ECG | ERJ-2RKF5232X
2 | R95, R96 | 27R | RES 27.0 OHM 1/10W 1% 0402 SMD | P27.0LCT-ND | Panasonic | ERJ-2RKF27R0X
6 | RU4A, RU4B, RU5, RU6, RU7, RU8 | DNS | Optional jumper - Do Not Solder | NULL | NULL | NULL | DNS
4 | S1, S2, S3, S4 | 4-40 |  | - | - | - | DNS
1 | X1 | 8MHz | CRYSTAL 8.000 MHZ 18PF SMD | 535-9628-1-ND | Abracon Corporation | ABMM2-8.000MHZ-E2-T